## Plate 1 - Sheet1
Software Version | 3.12.08
Experiment File Path: | D:\schenck lab\amplex red\9-12-2026 Rapid.xpt
Protocol File Path:
Plate Number | Plate 1
Date | 2026-09-12
Time | 19:24
Reader Type: | Cytation5
Reader Serial Number: | 2203071E
Reading Type | Reader
Procedure Details
Plate Type | 96 WELL PLATE (Use plate lid)
Eject plate on completion
Read | Fluorescence Endpoint
Full Plate
Filter Set 1
Excitation: 545/9, Emission: 590/20
Optics: Bottom, Gain: extended
Light Source: Xenon Flash, Lamp Energy: High, Extended Dynamic Range
Read Speed: Normal, Delay: 100 msec, Measurements/Data Point: 10
Read Height: 7 mm
Results
Actual Temperature: | 22.6
|  | 1 | 2 | 3 | 4 | 5 | 6 | 7 | 8 | 9 | 10 | 11 | 12
| A | 25 | 26 | 36 | 29 | 25 | 36 | 44430 | 49907 | 43472 | 43270 | 48761 | 42722 | 545590
| B | 24 | 21 | 24 | 32 | 36 | 27 | 40967 | 36900 | 39825 | 37641 | 30685 | 39807 | 545590
| C | 31 | 33 | 28 | 28 | 31 | 24 | 57769 | 51308 | 48621 | 47580 | 54433 | 49783 | 545590
| D | 22 | 22 | 28 | 25 | 30 | 24 | 32223 | 39958 | 29727 | 33049 | 29381 | 31842 | 545590
| E | 19 | 14 | 18 | 15 | 16 | 24 | 4033 | 3808 | 4137 | 3832 | 4173 | 4255 | 545590
| F | 16 | 18 | 15 | 22 | 401 | 64 | 4806 | 4391 | 4698 | 4173 | 4012 | 5100 | 545590
| G | 5335 | 9783 | 14972 | 23808 | 33633 | 42623 | 53207 | 98307 | 132073 | 171557 | 207724 | 186 | 545590
| H | 5372 | 9130 | 14422 | 25194 | 34572 | 43047 | 52956 | 97223 | 138636 | 175427 | 209028 | 159 | 545590
|  | 1 | 2 | 3 | 4 | 5 | 6 | 7 | 8 | 9 | 10 | 11 | 12
| A | 100 A | 100 A | 100 A | 100 A | 100 A | 100 A | 100 A | 100 A | 100 A | 100 A | 100 A | 100 A
| B | 0 | 0 | 0 | 0 | 0 | 0 | 0 | 0 | 0 | 0 | 0 | 0
| C | 1000 P | 1000 P | 1000 P | 1000 P | 1000 P | 1000 P | 1000 P | 1000 P | 1000 P | 1000 P | 1000 P | 1000 P
| D | A + P | A + P | A + P | A + P | A + P | A + P | A + P | A + P | A + P | A + P | A + P | A + P
control | E | 100 A | 100 A | 100 A | 100 A | 100 A | 100 A | 100 A | 100 A | 100 A | 100 A | 100 A | 100 A
control | F | 1000 P | 1000 P | 1000 P | 1000 P | 1000 P | 1000 P | 1000 P | 1000 P | 1000 P | 1000 P | 1000 P | 1000 P
| G | 0 | 0.5 | 1 | 2 | 3 | 4 | 5 | 10 | 15 | 20 | 25 | A
| H | 0 | 0.5 | 1 | 2 | 3 | 4 | 5 | 10 | 15 | 20 | 25 | A
| mean A | 1: 172.5
| mean H2O2 | 0 | 0.5 | 1 | 2 | 3 | 4 | 5 | 10 | 15 | 20 | 25 |  | 0 | 0.5 | 1 | 2 | 3 | 4 | 5 | 10 | 15 | 20 | 25
|  | 5353.5 | 9456.5 | 14697 | 24501 | 34102.5 | 42835 | 53081.5 | 97765 | 135354.5 | 173492 | 208376 |  | 0 | 4103 | 9343.5 | 19147.5 | 28749 | 37481.5 | 47728 | 92411.5 | 130001 | 168138.5 | 203022.5
| mean H2O2 - A | 5181 | 9284 | 14524.5 | 24328.5 | 33930 | 42662.5 | 52909 | 97592.5 | 135182 | 173319.5 | 208203.5
| (mean H2O2 - A - mean H2O2 of 0 | 0 | 4103 | 9343.5 | 19147.5 | 28749 | 37481.5 | 47728 | 92411.5 | 130001 | 168138.5 | 203022.5
| S-C | 7: 44405; 8: 49881; 9: 43436; 10: 43241; 11: 48736; 12: 42686
| B | 7: 40943; 8: 36879; 9: 39801; 10: 37609; 11: 30649; 12: 39780
| C | 7: 57738; 8: 51275; 9: 48593; 10: 47552; 11: 54402; 12: 49759
| D | 7: 32201; 8: 39936; 9: 29699; 10: 33024; 11: 29351; 12: 31818
| E | 7: 4014; 8: 3794; 9: 4119; 10: 3817; 11: 4157; 12: 4231
| F | 7: 4790; 8: 4373; 9: 4683; 10: 4151; 11: 3611; 12: 5036
G
H
sample was 25ul
| H2O2 uM in 25ul | 7: 4.9874; 8: 5.6541; 9: 4.8695; 10: 4.8457; 11: 5.5147; 12: 4.7782
| B | 7: 4.566; 8: 4.0712; 9: 4.4269; 10: 4.1601; 11: 3.3128; 12: 4.4244
| C | 7: 6.6106; 8: 5.8238; 9: 5.4973; 10: 5.3705; 11: 6.2044; 12: 5.6392
| D | 7: 3.5017; 8: 4.4434; 9: 3.1971; 10: 3.6019; 11: 3.1548; 12: 3.4551
| E | 7: 0.070268; 8: 0.043485; 9: 0.08305; 10: 0.046285; 11: 0.087676; 12: 0.096685
| F | 7: 0.16474; 8: 0.11397; 9: 0.15171; 10: 0.086946; 11: 0.021207; 12: 0.19468
G
H
Total vol was 500ul
| H2O2 uM in 500ul | 7: 199.497; 8: 226.1627; 9: 194.7784; 10: 193.8288; 11: 220.587; 12: 191.1262
| B | 7: 182.6386; 8: 162.8487; 9: 177.0775; 10: 166.4035; 11: 132.5114; 12: 176.9753
| C | 7: 264.4228; 8: 232.9508; 9: 219.8907; 10: 214.8215; 11: 248.1779; 12: 225.5686
| D | 7: 140.0689; 8: 177.7349; 9: 127.8853; 10: 144.0765; 11: 126.1907; 12: 138.2039
| E | 7: 2.8107; 8: 1.7394; 9: 3.322; 10: 1.8514; 11: 3.5071; 12: 3.8674
| F | 7: 6.5895; 8: 4.5589; 9: 6.0684; 10: 3.4778; 11: 0.84828; 12: 7.7874
G
H
| Total weight was 100mg | [12 empty] | Ave | Std
| H2O2 uM in 1mg | 6: 100 A; 7: 1.995; 8: 2.2616; 9: 1.9478; 10: 1.9383; 11: 2.2059; 12: 1.9113 | 2.0433 | 0.15101
| B | 6: 0; 7: 1.8264; 8: 1.6285; 9: 1.7708; 10: 1.664; 11: 1.3251; 12: 1.7698 | 1.6641 | 0.18169 |  |  | 1.8264 | 1.995 | 1.4007 | 2.6442
| C | 6: 1000 P; 7: 2.6442; 8: 2.3295; 9: 2.1989; 10: 2.1482; 11: 2.4818; 12: 2.2557 | 2.3431 | 0.18789 |  |  | 1.6285 | 2.2616 | 1.7773 | 2.3295
| D | 6: A + P; 7: 1.4007; 8: 1.7773; 9: 1.2789; 10: 1.4408; 11: 1.2619; 12: 1.382 | 1.4236 | 0.18697 |  |  | 1.7708 | 1.9478 | 1.2789 | 2.1989
| E | 6: 100 A (ctrl); 7: 0.028107; 8: 0.017394; 9: 0.03322; 10: 0.018514; 11: 0.035071; 12: 0.038674 | 0.028497 | 0.0088564 |  |  | 1.664 | 1.9383 | 1.4408 | 2.1482
| F | 6: 1000 P (ctrl); 7: 0.065895; 8: 0.045589; 9: 0.060684; 10: 0.034778; 11: 0.0084828; 12: 0.077874 | 0.048884 | 0.024944 |  |  | 1.3251 | 2.2059 | 1.2619 | 2.4818
| G | [16 empty] | 1.7698 | 1.9113 | 1.382 | 2.2557
H
|  |  | Ave | Std
|  | 0 | 1.7696 | 0.056918
|  | 100 A | 1.8891 | 0.05665
|  | 1000 P | 2.3431 | 0.18789
|  | A + P | 1.3019 | 0.076666